## Master List Templates
Id | Type | Name | Values | Prompting Name
ac9d43e3-1917-45d1-8eee-66c0facd7e43/2 | checklist | EWi3e1 - 1 Internal Layer - 1 External Layer - Batts |  | EW_000x
3774480b-2202-5512-814c-5cd8ca745766 | section | Step 1 - Framing and Inside Layers
b6c81218-0325-5adc-9670-f13ec307b57d | checkpoint-no-value | Step 1 - Framing and Inside Layers
ffb006d6-53aa-5678-8e78-d9b8f4e70679 | button | Framing check for square. | Yes,No
e7955041-42de-5aa2-9a1b-f81d3a1d0c58 | button | Structural fixings in frame are as per drawings. | Yes,No
d0cce61f-4b18-505e-b63a-bf80d0376a79 | button | Slings installed as per drawings. | Yes,No,Not Applicable
9e9a6f9f-acc6-586b-a3f9-bb138557c8fb | note | Take Photos of frame, fixings and connections.
283adb4f-725f-5db6-8e5e-ccefe13c932a | section | Step 2 - Inside Lining 1
8e0f66f6-2079-57b5-af25-acaeccbb2fac | checkpoint-no-value | Step 2 - Inside Lining 1
2090d119-6727-5612-baad-a9b649aaafae | button | Internal layer 1 - product. | OSB15,OSB22,Ply UT 15,Ply H3 15,GIB10,GIB 13,GIB 16,Other,N/A
648c6120-351a-5791-a1d9-3eb607abb436 | button | Internal layer 1 - fixing treatment as per drawing. | Blank,Galvanised,Stainless,Ceramic Coated,Other,None
0ab22a06-119a-57fa-bee6-148b6321ca01 | button | Internal layer 1 - fixing type / size as per drawing. | Staples45,Staples65,Nails,Screws,Glue,Screw and Glue,None
9073154f-c0f2-5be5-b578-ea8553e832ce | section | Step 3 - Inside Lining 2
52d5ac8b-766b-572a-bafc-d62c557f8c78 | checkpoint-no-value | Step 3 - Inside Lining 2
b493d35e-cbd5-5b54-a74f-faf83fe524e9 | button | Internal layer 2 - product. | OSB15,OSB22,Ply UT 15,Ply H3 15,GIB10,GIB 13,GIB 16,Other,N/A
dbea5008-e855-5b8b-9b14-1ffa80efe418 | button | Internal layer 2 - fixing treatment as per drawing. | Blank,Galvanised,Stainless,Ceramic Coated,Other,None
bbf74c92-5ffb-5012-b012-0923309733d0 | button | Internal layer 2 - fixing type / size as per drawing. | Staples45,Staples65,Nails,Screws,Glue,Screw and Glue,None
9d6b902f-d90d-5cd6-8d62-916e087c498c | section | Step 4 - Inside Lining 3
3742808b-2e1a-5b22-ac83-9a7abd5c09bf | checkpoint-no-value | Step 4 - Inside Lining 3
1ab7d142-c246-5bf5-b088-f3cd2bf01a42 | button | Internal layer 3 - product. | OSB15,OSB22,Ply UT 15,Ply H3 15,GIB10,GIB 13,GIB 16,Other,N/A
732dc0a4-a272-5ad7-b428-ab4cc6869cbb | button | Internal layer 3 - fixing treatment as per drawing. | Blank,Galvanised,Stainless,Ceramic Coated,Other,None
62687633-fbf0-5588-b718-842a74502278 | button | Internal layer 3 - fixing type / size as per drawing. | Staples45,Staples65,Nails,Screws,Glue,Screw and Glue,None
91b42e91-ff42-5c88-ac37-01eb94db1f9d | section | Step 5 - Services
ed9e91db-1702-5f33-be88-34c991091d96 | checkpoint-no-value | Step 5 - Services
a74e17bd-cb4a-5a43-b1b3-797264142772 | button | Services - Fire rated wall, use fire rated flush box. Do not alter flush boxes. | Yes,No,Not Applicable
2a8199c6-9ed3-5b18-af4e-e1fcb1b11eac | button | Services - Conduits terminated and run to best practice and as per drawings. | Yes,No,Not Applicable
6bd99642-14e1-5966-8e1b-fe6b0967b5b6 | button | Services - Airtightness - penetrations are sealed. | Yes,No,Not Applicable
de2b4a3e-8bc5-5454-84b5-0c1438606e28 | button | Services - Fire rated wall, all penetrations treated as per drawings (i.e. gib lined or so) | Yes,No,Not Applicable
be9a7d87-5565-5312-a59d-4ee393515766 | note | Take photos of flush boxes, fire treated penetrations, conduit terminations.
f02ff499-d4d1-5aca-ab18-8c26280fee4a | section | Step 6 - Insulation
345ce4ab-0525-5737-a6b9-b52345af592a | checkpoint-no-value | Step 6 - Insulation
5ef677af-7970-5add-a677-b3f754797a6c | button | Insulation as per drawing. Tight fit, no gaps, no squeeze. | R2.6,R2.8,R4.1,None
96539d73-2af9-5aa0-b523-cd1503680adf | note | Take photos of finished insulation.
dea95210-3625-5636-a21d-cdfc32799509 | section | Step 7 - External Layer
30642c6d-9643-52e7-87e8-ec1d53b527af | checkpoint-no-value | Step 7 - External Layer
344dec48-b678-5c76-a72c-7daa17941bc2 | button | External layer 1 - product. | Membrane,Ply H3 15,Ply H3 17,Ply H3 19,WEATHERLINE10,WEATHRLINE13,GIB13,GIB16,Other,N/A
e4df89b4-5ab1-55e2-8c67-861d2f781d7f | button | External layer 1 - fixing treatment as per drawing. | Blank,Galvanised,Stainless,Ceramic Coated,Other,None
3dfeaebd-ec60-5239-a6eb-1d740daae19d | button | External layer 1 - fixing type / size as per drawing. | Staples45,Staples65,Nails,Screws,Glue,Screw and Glue,None
4ff339f8-c576-5eeb-a3a6-bb0ca15ec563 | note | External layer 1 - take photos of fixings.
058ae667-177e-55fd-822c-24d2f980452e | section | Step 8 - External Layer 2
802fb3fd-13b6-5298-b218-bcd18a79688e | checkpoint-no-value | Step 8 - External Layer 2
9616ab8c-a9f7-5138-ab97-e53db0c65cb0 | button | External layer 2 - taping of joints, openings as per manufacturer specification. | GIB Weatherline Tape,Proclima tape,Sika tape,Rothoblaas tape,Marshall tape,Other
0604447e-dd75-5f1d-acfa-23c81525531c | button | Panel completed, no defects, no damage. | Yes,No
4174f3dd-997a-5546-972b-a98838f0443f | note | External layer 2 - take photos of tapes and final panel.
01c8fd12-8401-5a2b-9ac9-669d4763e3d7 | section | Step 9 - Final Sign Off
ce627f5b-1f50-54ca-a631-af6516d2eb4f | checkpoint | Step 9 - Final Sign Off
a71aec7c-beb4-5014-9828-df45af5f1784 | signoff | Sign off from Shift Leader.