## Master List Templates
Id | Type | Name | Values | Prompting Name
5f73da06-2816-4f79-96f0-f329861fb9c8/10 | checklist | IWi1e1 - 1 Internal Layer - 1 External Layer |  | IW_000x
45e8814a-82cf-423b-a9fd-c3a56e777229 | section | Step 1 - Framing and Inside Layers
35ed60aa-a4e5-4bf6-8856-89fef0aa3c45 | checkpoint-no-value | Step 1 - Framing and Inside Layers
81eea5b4-a4cf-5368-960c-3cc1c9f19c05 | button | Framing check for square. | Yes,No
0032e34f-c647-5adf-9400-335b33069b65 | button | Structural fixings in frame are as per drawings. | Yes,No
1d690f35-5d65-5d53-8dba-c7fe52ff7d60 | button | Slings installed as per drawings. | Yes,No
85b4ff9f-9c4e-5276-b8ed-90f5e85ba71e | note | Take Photos of frame, fixings and connections.
bb4dfc91-411d-5a77-ab85-7cf366f6dc52 | section | Step 2 - Inside Layers
9761522a-d823-44cb-a452-a9b7b0aef89c | checkpoint-no-value | Step 2 - Inside Layers
9df15760-3363-5071-9621-a5567c7faf6e | button | Internal layer 1 - product. | OSB15,OSB22,Ply UT 15,Ply H3 15,GIB10,GIB13,GIB16,OTHER,NOT APPLICABLE
18ab65f2-d4d6-5081-8ce5-7880bf5bd0f8 | button | Internal layer 1 - fixing treatment as per drawing. | Blank,Galvanised,Stainless,Ceramic Coated,Other,None
d8543c7c-2e13-597a-950d-5ab5e5b06219 | button | Internal layer 1 - fixing type / size as per drawing. | Staples45,Staples65,Nails,Screws,Glue,Screw and Glue,None
4dcb7204-47f0-5111-90c5-52940cce07fa | section | Step 3 - Services
06f6338c-4f23-43db-9ffa-b56fddcc3120 | checkpoint-no-value | Step 3 - Services
79f6b6ac-2c58-5e16-b95f-9c5197f93ddf | button | Services - Fire rated wall, use fire rated flush box. Do not alter flush boxes. | Yes,No
5f78eadd-3247-50ad-bfde-f8eb05b74f6c | button | Services - Conduits terminated and run to best practice and as per drawings. | Yes,No
e5eac60d-b1d4-56b7-a990-fe2419b71eec | button | Services - Airtightness - penetrations are sealed. | Yes,No
3206073a-68f1-5d02-b03c-fb935dda5a8c | button | Services - Fire rated wall, all penetrations treated as per drawings (i.e. gib lined or so) | Yes,No
2aca106e-b091-5302-ad22-5f42652b4329 | note | Take photos of flush boxes, fire treated penetrations, conduit terminations.
987d8171-da86-5327-8ecd-f635ef8df782 | section | Step 4 - Insulation
63fa2eeb-c9d3-423c-91ef-1597c002913a | checkpoint-no-value | Step 4 - Insulation
1e4b6a9d-fc6f-515d-a640-706e0b56e857 | button | Insulation as per drawing. Tight fit, no gaps, no squeeze. | R2.6,R2.8,R4.1,None
ce4c8545-c0d4-5054-bbc2-4dfb6f0064cd | note | Take photos of finished insulation.
5fd14ab0-6fc4-52c1-9326-7079ea2fb858 | section | Step 5 - External Layer
958cd59e-73c1-4f8d-bbdf-fa2b995cf60f | checkpoint-no-value | Step 5 - External Layer
074337e6-dd50-5e1e-8ad2-5ce597a3fc60 | button | External layer 1 - product. | MEMBRANE,OSB15,OSB22,Ply UT 15,Ply H3 15,GIB10,GIB13,GIB16,OTHER,NOT APPLICABLE
8b2a10dd-af2d-56ba-94dc-9c9af4d54300 | button | External layer 1 - fixing treatment as per drawing. | Blank,Galvanised,Stainless,Ceramic Coated,Other,None
0d83478c-fc69-52ff-8ed3-4a7923b68429 | button | External layer 1 - fixing type / size as per drawing. | Staples45,Staples65,Nails,Screws,Glue,Screw and Glue,None
2d08bac9-5f12-5f27-93d4-a67a356832bd | button | Panel completed, no defects, no damage. | Yes,No
4a5ca7f9-6568-585b-9872-2b58c3f47f53 | note | External layer 1 - take photos of fixings and final panel.
846e7710-ff62-53a7-b507-d80d1f644c39 | section | Step 6 - Final Sign Off
cb2f3294-7d3e-4695-a7ae-179439a63939 | checkpoint | Step 6 - Final Sign Off
89c14bd5-1684-41cb-90b8-c859b895e724 | signoff | Sign off from Shift Leader.