## Master List Templates
Id | Type | Name | Values | Prompting Name
95f155e3-327f-4695-9a1b-4f7225330feb/5 | checklist | A.MF - Assembly Mid Floor |  | A.MF - Mid Floor Level 1
7a179010-337e-4bfc-9aba-450f1bc50efe | section | Pre-Check
258a4f68-9ade-4580-a65a-a30735543023 | checkpoint-no-value | Pre-Check
8733b38a-307f-483c-8598-a047ee76c0a5 | button | "For Construction" shop drawings available and current | Yes,No
ae695c87-2b89-4846-ba20-a63c2b750432 | button | Structural drawings available and current | Yes,No
569d4a53-e652-4cf9-939b-496c5c30197d | button | Wall panel installation below complete and safe to take floor panels | Yes,No
84909124-8635-4537-bb85-f96003fd3441 | button | Propping plan available (if applicable) | Yes,No
43d60ddd-07af-465a-b1fd-46b4d1835353 | button | Task Analysis (TA) in place | Yes,No
3c8b5176-695d-532b-aef3-6ea46eb1dcb7 | section | Structure
ae1d2f4a-0e18-4106-8570-15b2a6144c7d | checkpoint-no-value | Installation
6002ee26-494d-515d-9e26-2b1dbf7fb7bd | button | Panels landed tightly, interlocked with walls and other members as intended | Yes,No
1e02b035-a0ac-5adb-be8a-939bf4b3c766 | button | Panels fixed to walls as per HENZ detail | Yes,No
7c0c79f8-9ef8-521b-b1dd-747c3ebc0d75 | button | Panel joints fixed together as per HENZ detail | Yes,No
61017e10-76f0-5210-85c0-1553d5837f7d | button | Intermediate supports fixed as per HENZ detail | Yes,No
9f481481-9935-58b5-8290-7ab5780f78b3 | button | Fixed to other panels/ members / exisiting members as per HENZ detail | Yes,No
d5c88ca8-05b4-4751-9ce6-94d5f2dfc095 | button | Structural Engineer inspection before sole plates are installed | Yes,No
9ae4c7bb-5966-4d4c-9424-f9be87386ff9 | note | Take photos of special structural fixings
4924564d-c531-5cb9-8676-2f92249f153d | section | Passive Fire, Acoustic
82f1f652-6b75-56a8-ba4f-04dffd4faaad | checkpoint-no-value | Passive Fire
861598ec-8491-5ab1-ac65-e631cb02c9e5 | button | Fire installations as per HENZ details | Yes,No,Not Applicable
0c60d187-d8fa-5354-a3e7-a9d0245f33d2 | button | Passive Fire is contineous (Red Pen Method) | Yes,No (raise with HENZ Project Manager),Not Applicable
6620a55e-ef3a-5aef-bb7f-6739c79ef871 | button | Take photos of fire installations (concealed installations, seals on joints etc.) | Yes,No,Not Applicable
a129d3bf-b0d7-5241-b0aa-2321ace87777 | checkpoint-no-value | Acoustic
cde5fff7-ec82-557c-b33b-8a96cbf246f6 | button | Sound insulation as per HENZ details | Yes,No,Not Applicable
0f5591f2-61f5-5cac-b41b-f2cbb76eae38 | note | Take photos of acoustic installations (concealed installations, seals etc.)
514050e9-f2c8-527c-bdf0-ffdc508d4cd4 | section | Thermal, Airtightness, Weather
2a83f225-da62-5b80-a6c8-49b2b862957c | checkpoint-no-value | Thermal
27358ec4-cc7c-518e-a5e4-8a3cc8f02985 | button | Insulation as per HENZ details | Yes,No,Not Applicable
243b1a44-cea2-5524-90c0-ae4d45363aef | button | Thermal is contineous (Red Pen Method) | Yes,No (raise with HENZ Project Manager),Not Applicable
71c9dedc-9499-4c22-b000-99bad2ade016 | note | Take photos of thermal installations (concealed installations, at steel portals etc.)
5a11ffbf-96d7-5065-8219-0857d83bd832 | checkpoint-no-value | Airtightness
6fa0df25-00a7-54bd-a86f-5dc9eae2cc97 | button | Airtightness as per HENZ details - Kompri Band / Tapes / Other | Yes,No,Not Applicable
fb28e980-c899-5381-b8bf-911c7adf39be | button | Airtightness is contineous (Red Pen Method) | Yes,No (raise with HENZ Project Manager),Not Applicable
7350656e-697d-4433-812f-65715b7251e7 | note | Take photos of acoustic installations (concealed installations, at steel portals etc.)
6ab24ff7-d759-5f42-b97a-787ed0db1fec | checkpoint-no-value | Weather and Watertightness
60353e83-b0d1-574f-890d-e2f25af4c564 | button | Weather and watertightness as per HENZ details | Yes,No,Not Applicable
4d6640d4-9c6e-40da-9528-e1a33f2a8581 | note | Take photos of temporary covers if applicable
c528cf91-ffa7-57b7-841e-06f762ac5537 | section | Services
a45d594e-7c0a-5ab6-9da0-5344940f4d8d | checkpoint-no-value | Services
09359681-e274-5665-8e27-b8f54a303320 | button | Service interfaces linked / coupled / conduits etc. accessible and repaired | Yes,No,Not Applicable
fb18832f-0cc3-5288-9886-cfc7fd29fc24 | section | Final check
962afa5c-99a5-4bce-8489-a26e4c049881 | checkpoint-no-value | Final Check Installer
86d3c2e7-ec73-5994-8764-b59bf43851c9 | button | Installation and panels repaired and fixed to meet specification | Yes,No
edc38c74-b508-5321-8d4d-b2e09970fea7 | button | Install level & square as per plan | Yes,No
a9d0a359-5cc0-4ba4-8d53-c7b88636d375 | button | Clean away any debris | Yes,No
23f42c37-9fb2-4edd-a50b-6458b18e3c96 | button | Cover walls to protect from water if necessary | Yes,No
492f19ce-8b5f-4375-b39d-b6ac5d0b000c | button | Area left safe , all fall hazards are eliminated | Yes,No
4e7f3274-98cc-47f0-9452-7a35ebbfd198 | checkpoint | Final Installer Signoff
48714ea6-5ab3-4010-8657-110e2120a208 | signoff:required | INSTALLER SIGN HERE OR REQUEST SIGNOFF
c49d350b-9900-4006-aa9c-c78ea10baace | checkpoint | Structural Engineer Inspection
933e6c10-f581-4739-aefc-b721d1cc4acb | signoff:required | SIGN HERE OR REQUEST SIGNOFF
4477d4b7-c973-5fc4-a6aa-9d72c05b6fc8 | section | Final Sign off
54e18147-294d-4cc5-9d1f-5c70f3cae5b6 | checkpoint | Site Manager Signoff
a7f3e664-717c-4418-9fb1-52a615ed1b3c | signoff:required | SIGN HERE OR REQUEST SIGNOFF