## Master List Templates
Id | Type | Name | Values | Prompting Name
21de72ec-eeea-4a33-a06c-eac16f4a50b7/13 | checklist | A.SPL - Assembly Soleplate Installation |  | A.SPL - Soleplate Installation GF
83610861-6fb8-46ac-88f4-849071e316cd | section | Pre-check
c6d88761-86df-4951-84af-d5d9e018bec4 | checkpoint-no-value | Pre - check
eecc0a02-8e1e-4086-b9cf-a17012c07f8c | button | Assembly Drawings available and current (For Construction) | Yes,No
9921e58f-eb95-4285-8697-9c7dfcf16f25 | button | Structural drawings available and current | Yes,No
e4c8a18e-29c7-5a1a-a853-182e678de43d | button | Slab released by client for sole plate installation | Yes,No,Not Applicable
8b35014a-e28c-55e5-8a8e-8eb1b967dc59 | button | Slab clean, level and cured | Yes,No,Not Applicable
2096a447-3612-587d-9417-bf1198106a67 | button | Confirm slab dimensions are correct | Yes,No,Not Applicable
82e63d0b-325c-53fd-ab13-4bc29b10e3d1 | button | All pipes and conduits are in the correct position | Yes,No,Not Applicable
8e181698-de41-4710-ab84-e32375467804 | button | All Structural Connections are in correct position, true and plum (steel structure, bolts etc.) | Yes,No
525778d7-9cbb-55cc-9499-16d99d470f91 | note | Any issues or non compliance on the above, take photos and add comments
25dac2ab-6301-533f-823c-e67d012b4615 | section | Installation check
70d79827-c814-4b41-aa00-627597fa0c23 | checkpoint-no-value | Installation
a482bf39-531f-4155-b5c0-971bf8a00d2c | button | DPC to all sole plates | Yes,No,Not Applicable
65aae86b-e8ff-4d46-9461-0aa763bac174 | button | Packers at 600mm min | Yes,No,Not Applicable
9456d547-f15a-4ccd-b61d-8f2bc4d587e8 | button | Install level and square as per plan | Yes,No
dcd02d87-cc68-45c9-9b17-ae9c45b3b02e | button | Plates straight, no bows, warps, twist | Yes,No
5bc2b0a8-d2fe-4d83-adb2-e6c115122e6a | button | Install fixings as per details | Yes,No
bba70afa-6927-43ed-98bd-3fdfbbbdeb05 | button | Packers are trimmed under sole plate | Yes,No,Not Applicable
0aeeb3ce-ecd0-4763-9832-2dca1a7f2054 | button | Sika 212 grout or foam under plate (refer to shop drawings) | Yes,No,Not Applicable
a61c49d3-e6f7-48a7-8f01-6bd5917cf8ad | button | Packers under load points (i.e hold downs) | Yes,No,Not Applicable
fb5049ef-5a7a-4d59-94eb-323e335a151f | button | Structural Engineer inspection before panels are landed on top | No Defects and PASS,Defects fixed and PASS,Inspection not required
f567eec7-7e05-4b16-bb53-72d033971b88 | button | Cover sole plate to protect from water if necessary | Yes,No
51753ed3-ffb5-5a57-b78a-2716c6902a70 | section | Photos
1e797692-bdcf-4d64-8a21-42e110842d11 | checkpoint-no-value | Take photos of whole job (overview)
0cfc3593-b571-4186-adb1-a26aa91ba7eb | checkpoint-no-value | Take photos of sole plate fixings
1a9ee868-8196-4f66-970e-e021708ae7ad | checkpoint-no-value | Take photos of load points
4b211eca-f6fb-43b8-943d-98cd50690d7e | checkpoint-no-value | Take photos of grouting
bfe49e01-fcc2-538f-b094-85b366954942 | section | Final Check
f6dec86b-ac8e-452d-908c-ee7f05a598ab | checkpoint-no-value | Final Checks
1ce0b9a0-8283-4c5b-bbe2-cce09e518fed | button | Clean away any debris, sole plates dry | Yes,No
400796b4-7642-46c6-b4fb-18ee8b35d135 | checkpoint | Final Installer Signoff
819d8b5e-0512-5c71-956c-4358e385ddd6 | signoff:required | INSTALLER SIGN HERE OR REQUEST SIGNOFF
db978f72-19f7-5b71-aaa1-741d956697da | checkpoint | Structural Engineer Sign Off
70c45e44-8541-5189-a9fb-89f9e58da35d | signoff:required | Request Sign Off and/or Upload Structural Engineer Inspection Report or Statement
c95428e5-6f33-5ff0-b7b3-f0a32cb592a8 | section | Final Sign Off
2438f96a-edc6-41ac-803d-de41c2dc86a3 | checkpoint | Site Manager Sign off
1e7e9537-bda0-4056-9ec4-f63a77a4359c | signoff:required | Request Sign Off and/or Upload Structural Engineer Inspection Report or Statement