## Master List Templates
Id | Type | Name | Values | Prompting Name
a79de97e-814b-4c88-8d4f-5b52a0bf4588/2 | checklist | EWi0e1 - 0 Internal Layer - 1 External Layer - Batts |  | EW_000x
3774480b-2202-5512-814c-5cd8ca745766 | section | Step 1 - Framing and Inside Layers
b6c81218-0325-5adc-9670-f13ec307b57d | checkpoint-no-value | Step 1 - Framing and Inside Layers
ffb006d6-53aa-5678-8e78-d9b8f4e70679 | button | Framing check for square. | Yes,No
e7955041-42de-5aa2-9a1b-f81d3a1d0c58 | button | Structural fixings in frame are as per drawings. | Yes,No
d0cce61f-4b18-505e-b63a-bf80d0376a79 | button | Slings installed as per drawings. | Yes,No,Not Applicable
9e9a6f9f-acc6-586b-a3f9-bb138557c8fb | note | Take Photos of frame, fixings and connections.
55e704ad-370c-5728-b939-510ee0a05396 | section | Step 2 - External Layer
88d1fb93-dc08-582d-89fe-314498e7651b | checkpoint-no-value | Step 2 - External Layer
cd3be549-b0e6-5160-ae7a-720388247be2 | button | External layer 1 - product. | Membrane,Ply H3 15,Ply H3 17,Ply H3 19,WEATHERLINE10,WEATHRLINE13,GIB13,GIB16,Other,N/A
0c4c9517-24c1-569e-848e-607f14c6af5e | button | External layer 1 - fixing treatment as per drawing. | Blank,Galvanised,Stainless,Ceramic Coated,Other,None
586d4b3d-aa1f-5399-97f4-51582ea12f06 | button | External layer 1 - fixing type / size as per drawing. | Staples45,Staples65,Nails,Screws,Glue,Screw and Glue,None
5176edb2-ba0b-5178-adf0-c4d20318453b | note | External layer 1 - take photos of fixings.
4dcb7204-47f0-5111-90c5-52940cce07fa | section | Step 3 - Services
60938db8-8ea5-5ef6-9fa6-56f3452311be | checkpoint-no-value | Step 3 - Services
074abd9b-22fd-5d4f-8423-16bf6afc6d40 | button | Services - Fire rated wall, use fire rated flush box. Do not alter flush boxes. | Yes,No,Not Applicable
97f8c797-2453-55fe-a422-681e2a6b0e62 | button | Services - Conduits terminated and run to best practice and as per drawings. | Yes,No,Not Applicable
26f9623d-1597-59f5-9c9b-3338caa6f0d2 | button | Services - Airtightness - penetrations are sealed. | Yes,No,Not Applicable
14442b67-4763-5f20-8940-f55d3460c50b | button | Services - Fire rated wall, all penetrations treated as per drawings (i.e. gib lined or so) | Yes,No,Not Applicable
af59bf63-2f4f-5429-b673-a5423a6300b1 | note | Take photos of flush boxes, fire treated penetrations, conduit terminations.
987d8171-da86-5327-8ecd-f635ef8df782 | section | Step 4 - Insulation
3d3cfaa4-8f12-545b-9a1c-58a29b5771cf | checkpoint-no-value | Step 4 - Insulation
d5c2413b-10b2-5744-ae79-070072395609 | button | Insulation as per drawing. Tight fit, no gaps, no squeeze. | R2.6,R2.8,R4.1,None
012ce5b2-4fb0-52b6-8176-92a35cfff875 | note | Take photos of finished insulation.
fd7be734-25b8-5923-aedd-0e89ad76c81a | section | Step 5 - Layer 2
d419215b-8e56-5e39-910b-0a85dd82c43a | checkpoint-no-value | Step 5 - Layer 2
5bc55887-a27d-5a20-825d-04a2b8524cbb | button | External layer 1 - taping of joints, openings as per manufacturer specification. | GIB Weatherline Tape,Proclima tape,Sika tape,Rothoblaas tape,Marshall tape,Other
9d7d1a4f-9c79-5d43-bded-f60c3736d136 | button | Panel completed, no defects, no damage. | Yes,No
aa32d9f3-6284-5450-956b-0bc3ace82a6a | note | External layer 1 - take photos of tapes and final panel.
846e7710-ff62-53a7-b507-d80d1f644c39 | section | Step 6 - Final Sign Off
a6f1da6d-7d83-5296-b3d9-99eaf85e8cc1 | checkpoint | Step 6 - Final Sign Off
73db703f-c125-50fb-99e4-4138c69796ce | signoff | Sign off from Shift Leader.